## TRACY® 10-pack K3000 (Silver)
Product content for: | TRACY® Interconnectable LED light panel
Product type |  | LED luminaire
Brand |  | LED iBond
Product name |  | TRACY® Interconnect
Product Item no. | SKU | 51601.02
Product GTIN no. | EAN 13 | 57136981024
Product Vendor Code | Panel | TRACY 24V 900-2-IP67-930-105
Product description (short) | 47 characters | TRACY® interconnectable LED spot aluminum panel
Product description (medium) | 132 characters | TRACY® 6mm aluminum LED spot panel designed to interconnect up to 75 m. The panels can be fitted into any building indoor & outdoor.
Product description (long) | 1.505 characters | TRACY® Interconnect delivers endless rows of high-quality LED linear lighting, perfect for projects where superior lifespan, optimal light performance, flexibility, minimal wiring, and sustainability are key. Designed by visionary engineers, TRACY® is an ultra-slim, interconnectable LED spot panel that functions as both an electrical conductor and light source, significantly reducing the need for cables. Crafted from durable aluminum, TRACY® offers exceptional longevity and recyclability, making it a sustainable alternative to traditional lighting solutions. At just 6mm thin, these sleek aluminum panels are designed and manufactured in Denmark, allowing for seamless interconnection of up to 75 meters in length with only one power connection—perfect for indoor and outdoor installations. The TRACY® system is highly flexible, fitting effortlessly into any architectural design. Its slim 6x40mm profile ensures it can be integrated into even the most compact spaces, and panels can be customized to any length or angle for a tailored fit. The system also supports a range of advanced light control and management solutions, from detecting movement and adjusting to daylight levels, to creating specific lighting scenarios. With TRACY®, you can enhance the lighting experience, improve safety, and maximize energy efficiency, all while maintaining a cutting-edge aesthetic. Whether for commercial or residential projects, TRACY® is the ultimate solution for modern, sustainable, and flexible lighting. External power supply (24 VDC constant current) is required but is not included in the 10-pack.
Key words | Local language | Tracy, IP67, LED, linear, spot, slimline, alu, aluminium, DALI, dimmable, longlife, sustainable, parking, carport, solar carport, charging hub, canopy, terasse, roof light
Deep link |  | https://ledibond.com/tracy-industry/
Product applications |  | Parking facilities, carports, solar carports, canopies, roof light
Product specifications | 1 panel | 24VDC constant current, 4W per panel, 592 lumen per panel, 3000K, IP67, Dimmable, 105 degr. angle, Lifespan <50.000 h, Recyclable
Product size (L x W x H) | 1 panel | 900 x 40 x 6 mm (L x W x H)
Product weight | 1 panel | 446 gr.
Purchasing unit
Unit description | 10-Pack | 10-pack TRACY® 900-2 (including 1x 1m Power Cable, 2x Connector Sockets, 22x Connector pins, 22x Mounting Brackets, 1x Allen Key). Total: 9 meters of interconnectable LED spot panel with 18 LED spots. Power Supply Unit NOT included!
LED iBond article no. (SKU) | 10-Pack | 51601.01
Unit size (L x W x H) | 10-Pack | 1147 x 90 x 39mm
Unit gross weight | 10-Pack | 4,8 kg
Purchase unit | Equal to “Supplier sales unit” | 1 pack
Alternative Purchase unit | E.g. pack, box or pallet | 1 pallet
Base Unit of Measure | Meter / pcs. | pcs.
Price | Gross price, Wholesale price, Net price | See Product Pricing info
Price quantity | Quantity of products where the gross price applies to | 1 pack
Price unit | Eg. meters / pieces / kg’s / cartons etc. | pack
Price currency | Eg. EUR, DKR, SEK, NOK, USD | EUR
Product Specification
Power Source Unit | Constant current | Input: 110-240V / Output: 24VDC
Spots | Dimmable (DALI) | 2
Watt | 1,7-4W per spot | 4W (standard per panel)
Lumen | 296 lumen per spot | 592 lm
Efficacy |  | 148 lm/W
Color |  | 3000K
CRI |  | 70+
Beam angle |  | 105 degr.
IP rating |  | IP67
Dimensions |  | 900x40x6 mm
Material |  | Glass, aluminum and polyethylene (Recyclable)
Lifespan |  | >50.000 h